## BOM Report
Bill of Materials
Source Data From:
Project:
Variant: |  | None
Creation Date: | 8/1/2013 | 13:33:45
Print Date: | 2016-12-06 | 42710.6553
MB1297C-01 BOM & components order and assembly
SPSGRF-915
SPSGRF-868
Select SubGHz module SPSGRF in follow list:
SPSGRF-915
Board name: B-L475E-IOT01A1
Comment | Description | Designator | Fitted | Footprint | LibRef | Quantity | Ordered_By | Manufacturer 1 | Part#1 | Manufacturer 2 | Part#2 | ECCN US | ECCN EU | Info source
SW-PUSH-CMS_BLACK | Push-button SMD | B1 | YES | SWI_WEALTHMETAL_TD-0341_4P - BACK | SW-PB_2 | 1 | Subcon | Switchtech enterprise LTD | 1102ST- & KTSC-62K |  |  | n/a | n/a
SW-PUSH-CMS_BLUE | Push-button SMD | B2 | YES | SWI_WEALTHMETAL_TD-0341_4P - BLUE | SW-PB_2 | 1 | Subcon | Switchtech enterprise LTD | 1102ST- & KTSC-62B |  |  | n/a | n/a
100nF | Capacitor_not polarized; 16V, X7R, 10% | C1, C3, C5, C7, C9, C10, C11, C12, C13, C17, C19, C20, C22, C23, C25, C26, C28, C29, C31, C32, C33, C34, C36, C42, C43, C44, C45, C47, C48, C54, C55, C57, C60, C61, C62, C63, C65, C73, C74 | YES | 0402_CAP_NPOL | CAP_NPOL | 39 | Subcon | Yageo | CC0402KRX7R7BB104 |  |  | n/a | n/a
Not Fitted (8.2pF) | Capacitor_not polarized; 50V, NPO, +/-0.25pF | C2, C4 | NO | 0402_CAP_NPOL | CAP_NPOL | 2 | Subcon | AVX | 04025A8R2CAT2A |  |  | n/a | n/a
1uF | Capacitor_not polarized; 16V, X5R, 10% | C6, C8, C24, C56, C59, C64, C68 | YES | 0402_CAP_NPOL | CAP_NPOL | 7 | Subcon | Yageo | CC0402KRX5R7BB105 |  |  | n/a | n/a
5.1pF | Capacitor_not polarized; 50V, NPO, +/-0.25pF | C14, C15 | YES | 0402_CAP_NPOL | CAP_NPOL | 2 | Subcon | Yageo | CC0402CRNPO9BN5R1 |  |  | n/a | n/a
10uF | Capacitor_not polarized; 16V, X5R, 20% | C16, C38, C39, C40, C41, C46, C49, C50 | YES | 0603_CAP_NPOL | CAP_NPOL | 8 | Subcon | Yageo | CC0603MRX5R7BB106 |  |  | n/a | n/a
4.7uF | Capacitor_not polarized; 16V, X5R, 10% | C18, C21, C30, C66 | YES | 0603_CAP_NPOL | CAP_NPOL | 4 | Subcon | Yageo | CC0603KRX5R7BB475 |  |  | n/a | n/a
2.2uF | Capacitor_not polarized; 16V, X5R, 10% | C27, C75, C76 | YES | 0603_CAP_NPOL | CAP_NPOL | 3 | Subcon | Yageo | CC0603KRX5R7BB225 |  |  | n/a | n/a
10pF | Capacitor_not polarized; 50V, NPO, 5% | C35, C37, C51, C52 | YES | 0402_CAP_NPOL | CAP_NPOL | 4 | Subcon | Yageo | CC0402JRNPO9BN100 |  |  | n/a | n/a
47pF | Capacitor_not polarized; 50V, NPO, 5% | C53, C71 | YES | 0402_CAP_NPOL | CAP_NPOL | 2 | Subcon | Yageo | CC0402JRNPO9BN470 |  |  | n/a | n/a
10nF | Capacitor_not polarized; 16V, X7R, 10% | C58 | YES | 0402_CAP_NPOL | CAP_NPOL | 1 | Subcon | Yageo | CC0402KRX7R7BB103 |  |  | n/a | n/a
100pF | Capacitor_not polarized; 16V, NPO, 5% | C67 | YES | 0402_CAP_NPOL | CAP_NPOL | 1 | Subcon | Yageo | CC0402JRNPO7BN101 |  |  | n/a | n/a
Not Fitted | Capacitor_not polarized | C69, C70, C72 | NO | 0402_CAP_NPOL | CAP_NPOL | 3 | Subcon |  |  |  |  | n/a | n/a
Header 10X1_Female_SMD | Header, 10-Pin, SMD, Single row,female | CN1 | YES | F-V50XC-1X10R-LF | Header 10X1_Female_SMD | 1 | Subcon |  | F-V50XC-1X10R-LF |  |  | n/a | n/a
Header 8X1_Female_SMD | Header, 8-Pin, SMD, Single row,female | CN2, CN3 | YES | F-V50XC-1X08R-LF | Header 8X1_Female_SMD | 2 | Subcon |  | F-V50XC-1X08R-LF |  |  | n/a | n/a
Header 6X1_Female_SMD | Header, 6-Pin, SMD, Single row,female | CN4 | YES | F-V50XC-1X06R-LF | Header 6X1_Female_SMD | 1 | Subcon |  | F-V50XC-1X06R-LF |  |  | n/a | n/a
TC2050-IDC-NL | Tag_Connector Header, 10-Pin, Dual row No legs | CN5 | NO | CON_TAG-C_TC2050-IDC-NL | Tag-10-C | 1 | Subcon |  | TC2050-IDC-NL |  |  | n/a | n/a
header 2 pins 2.54mm | Header 2 pins | CN6 | NO | CON_SAMTEC_TSW-102-07-G-S | Header 2 pins | 1 | Subcon | SAMTEC | TSW-102-07-G-S |  |  | n/a | n/a
1050170001 | USB-MICRO-B, 1050170001, SMT, MOLEX | CN7 | YES | CON_USBMICROB_MOLEX_105017-0001_H2P90 | 1050170001 | 1 | Subcon | MOLEX | 1050170001 |  |  | n/a | n/a
Header 4 pins | Header, 4-Pin | CN8 | NO | CON_SAMTEC_TSW-104-07-G-S | Header 4 pins | 1 | Subcon | SAMTEC | TSW-104-07-G-S |  |  | n/a | n/a
475900001 | USB-MICRO-AB, 47590-0001, SMT, MOLEX | CN9 | YES | CON_USBMICROAB_MOLEX_47590-0001_H3 | 475900001 | 1 | Subcon | MOLEX | 475900001 |  |  | n/a | n/a
HEADER_2X6_PMOD | PMOD Connector Warning Specific Pinout | CN10 | YES | Header F 2x6x2.54 TH H PMOD | HEADER_2X6_PMOD | 1 | Subcon | SAMTEC | SSW-106-02-F-D-RA |  |  | n/a | n/a
BAT60JFILM | BAT60JFILM | D2, D3, D4, D5 | YES | DIO_SOD323 | BAT60JFILM | 4 | STM | STM | BAT60JFILM |  |  | EAR99 | NEC
SHUNT_BK | SHUNT 2.54mm BLACK | HW1, HW2, HW3, HW4 | Manually |  | Shunt 2.54mm | 4 | Subcon | SAMTEC | SNT-100-BK-G |  |  | n/a | n/a
HEADER_2X5 | Connector jumper 2x5 | JP4 | YES | Header M 2x5x2.54 TH V | HEADER_2X5 | 1 | Subcon | TE Connectivity AMP Connectors | 5-146257-5 |  |  | n/a | n/a
Jumper_2.54mm | Connector jumper 1 position | JP5, JP6, JP7, JP8 | YES | CON_SAMTEC_TSW-102-07-G-S | TSW-102-07-x-S | 4 | Subcon | SAMTEC | TSW-102-07-G-S |  |  | n/a | n/a
FCM1608KF-601T03 | Inductor | L1 | YES | 0603L | Inductor | 1 | Subcon | Tai-tech | FCM1608KF-601T03 |  |  | n/a | n/a
742792042 | Inductor | L2 | YES | 0603L | Inductor | 1 | Subcon | Würth Electronik | 742792042 |  |  | n/a | n/a
LED | Light-Emitting Diode | LD1, LD2, LD5, LD9 | YES | 0603_LED_GREEN | LED | 4 | Subcon | everlight | 19-213/GHC-YP1Q2QY/3T |  |  | EAR99 | NEC
LED | Light-Emitting Diode | LD3 | YES | 0603_LED_Yellow | LED | 1 | Subcon | everlight | 19-213 /Y2C-CQ1R2/3T |  |  | EAR99 | NEC
LED | Light-Emitting Diode | LD4 | YES | 0603_LED_Blue | LED | 1 | Subcon | everlight | 19-213/B7C-AQ2S1B2/3T |  |  | EAR99 | NEC
LD_BICOLOR_CMS | Bicolor Led | LD6 | YES | LED_BI-GR_HSMF-A201-A00J1 | LD_BICOLOR_CMS | 1 | Subcon | Broadcom Limited | HSMF-A201-A00J1 |  |  | EAR99 | NEC
LED | Light-Emitting Diode | LD7, LD8 | YES | 0603_LED_Red | LED | 2 | Subcon | everlight | 19-213/R6C-AP1Q2B/3T |  |  | EAR99 | NEC
BT Module | SPBTLE-RF | M1 | YES | SPBTLE-RF | SPBTLE-RF | 1 | STM | STM | SPBTLE-RF |  |  | 5A992C | 5A002A1A
ISM43362-M3G-L44 | ISM43362-M3G-L44 Wifi Module 802.11 bgn | M2 | YES | ISM43362-M3G-L44 | ISM43362-M3G-L44 | 1 | Subcon | Inventek | ISM43362-M3G-L44-E-SPI |  |  | 5A992C | 5A002A1A
SPSGRF-915 | SPSGRF-915 | M3 | YES | SPSGRF-915 | SPSGRF-915 | 1 | STM | STM | SPSGRF-915 |  |  | 5A992C | 5A002A1A
SPSGRF-868 | SPSGRF-868 | M3 | NO | SPSGRF-868 | SPSGRF-868 | 1 | STM | STM | SPSGRF-868 |  |  | 5A992C | 5A002A1A
BSR14 | BSR14 NPN switching transistor SOT23 | Q1, Q2 | YES | SOT23-3 | BSR14 | 2 | Subcon | NXP | BSR14 |  |  | EAR99 | NEC
30K | Resistor; 1% | R1 | YES | 0402_RES | RES | 1 | Subcon | Yageo | RC0402FR-0730KL |  |  | n/a | n/a
0R | Resistor; 5% | R2, R6, R12, R13, R42, R43 | YES | 0402_RES | RES | 6 | Subcon | Yageo | RC0402JR-070RL |  |  | n/a | n/a
1K | Resistor; 1% | R3 | YES | 0402_RES | RES | 1 | Subcon | Yageo | RC0402FR-071KL |  |  | n/a | n/a
20K | Resistor; 1% | R4 | YES | 0402_RES | RES | 1 | Subcon | Yageo | RC0402FR-0720KL |  |  | n/a | n/a
Not Fitted (0R) | Resistor; 5% | R5, R7, R30 | NO | 0402_RES | RES | 3 | Subcon | Yageo | RC0402JR-070RL |  |  | n/a | n/a
2K2 | Resistor; 1% | R8, R9, R10, R11, R53 | YES | 0402_RES | RES | 5 | Subcon | Yageo | RC0402FR-072K2L |  |  | n/a | n/a
10K | Resistor; 1% | R14, R15, R16, R31, R48, R51, R67 | YES | 0402_RES | RES | 7 | Subcon | Yageo | RC0402FR-0710KL |  |  | n/a | n/a
1K | Resistor; 1% | R18, R19, R21, R24, R52, R56 | YES | 0402_RES | RES | 6 | Subcon | Yageo | RC0402FR-071KL |  |  | n/a | n/a
330R | Resistor; 1% | R20, R25, R44, R47, R55 | YES | 0402_RES | RES | 5 | Subcon | Yageo | RC0402FR-07330RL |  |  | n/a | n/a
680R | Resistor; 1% | R22 | YES | 0402_RES | RES | 1 | Subcon | Yageo | RC0402FR-07680RL |  |  | n/a | n/a
100K | Resistor; 1% | R23, R29, R49, R54, R59 | YES | 0402_RES | RES | 5 | Subcon | Yageo | RC0402FR-07100KL |  |  | n/a | n/a
47K | Resistor; 1% | R26, R57, R58, R62 | YES | 0402_RES | RES | 4 | Subcon | Yageo | RC0402FR-0747KL |  |  | n/a | n/a
4K7 | Resistor; 1% | R27, R40, R41 | YES | 0402_RES | RES | 3 | Subcon | Yageo | RC0402FR-074K7L |  |  | n/a | n/a
2K7 | Resistor; 1% | R28 | YES | 0402_RES | RES | 1 | Subcon | Yageo | RC0402FR-072K7L |  |  | n/a | n/a
22R | Resistor; 1% | R32, R33, R34, R35 | YES | 0402_RES | RES | 4 | Subcon | Yageo | RC0402FR-0722RL |  |  | n/a | n/a
Not Fitted (10K) | Resistor; 1% | R36, R64, R65, R66 | NO | 0402_RES | RES | 4 | Subcon | Yageo | RC0402FR-0710KL |  |  | n/a | n/a
200K | Resistor; 1% | R38 | YES | 0402_RES | RES | 1 | Subcon | Yageo | RC0402FR-07200KL |  |  | n/a | n/a
100R | Resistor; 1% | R39, R45 | YES | 0402_RES | RES | 2 | Subcon | Yageo | RC0402FR-07100RL |  |  | n/a | n/a
36K | Resistor; 1% | R46 | YES | 0402_RES | RES | 1 | Subcon | Yageo | RC0402FR-0736KL |  |  | n/a | n/a
1K5 | Resistor; 1% | R50 | YES | 0402_RES | RES | 1 | Subcon | Yageo | RC0402FR-071K5L |  |  | n/a | n/a
0R | Resistor; 5% | R61 | YES | 0603_RES | RES | 1 | Subcon | Yageo | RC0603JR-070RL |  |  | n/a | n/a
Close | Solder Jumper | SB1, SB2, SB3, SB4, SB5, SB6, SB7, SB8, SB10, SB13, SB14, SB15, SB17, SB18, SB21 | YES | SB | Strap2 | 15 | Subcon |  | - |  |  | n/a | n/a
Open | Solder Jumper | SB9, SB11, SB12, SB16, SB19, SB20 | NO | SB | Strap2 | 6 | Subcon |  | - |  |  | n/a | n/a
PT | Point de test | TP1, TP2, TP3, TP4, TP5, TP6 | NO | PTB | PT | 6 | Subcon |  | - |  |  | n/a | n/a
STM32L475VGT6 | STM32L475VGT6 | U1 | YES | LQFP100 14x14x1.6 | STM32L475VGT6 | 1 | STM | STM | STM32L475VGT6 |  |  | 3A991A2 | NEC
MP34DT01TR-M | MEMS audio microphone | U2, U10 | YES | HCLGA-4LD 3x4x1 | MP34DT01TR-M | 2 | STM | STM | MP34DT01TR-M |  |  | EAR99 | NEC
LSM6DSLTR | Accelero + Gyro MEMS (6 Axis) | U3 | YES | LGA14L-2.5X3X0.86p0.5 | LSM6DSLTR | 1 | STM | STM | LSM6DSLTR |  |  | EAR99 | NEC
VL53L0CXV0DH/1 | Proximity sensor MEMS | U4 | YES | LGA12-optical | VL53L0CXV0DH/1 | 1 | STM | STM | VL53L0CXV0DH/1 |  |  | EAR99 | NEC
LIS3MDLTR | Digital output magnetic sensor | U5 | YES | VFLGA12-2x2x1 | LIS3MDLTR | 1 | STM | STM | LIS3MDLTR |  |  | EAR99 | NEC
HTS221TR | Humidity + Temp MEMS | U6 | YES | HLGA6L-2x2x0.9 | HTS221TR | 1 | STM | STM | HTS221TR |  |  | EAR99 | NEC
LPS22HBTR | MEMS nano pressure sensor | U7 | YES | HLGA10L-2X2X0.76 | LPS22HBTR | 1 | STM | STM | LPS22HBTR |  |  | EAR99 | NEC
M24SR64-Y | M24SR64-Y 64K_EEPROM NFC/RFID | U8 | YES | SOP8 | M24SR64-YMN6T/2 | 1 | STM | STM | M24SR64-YMN6T/2 |  |  | EAR99 | NEC
STSAFE-A100 | STSAFE-A100 | U9 | YES | SOP8 | STSAFA100SSR8AC3 | 1 | STM | STM | STSAFA100SSR8AC3 |  |  | EAR99 | NEC
MX25R6435F | MX25R6435F Serial Flash Memory 64M | U11 | YES | SOP8L | MX25R6435F | 1 | Subcon | Micronix | MX25R6435F |  |  | 3A991 | NEC
LT1963EST-3.3 | LT1963EST-3.3 LDO Low Noise 1.5A fast Transient Response | U12 | YES | SOT223_SC73 | LT1963EST-3.3 | 1 | Subcon | Linear technology | LT1963EST-3.3 |  |  | EAR99 | NEC
LD1117S50TR | IC REG LDO 5V 0.8A SOT223 | U13 | YES | REG_SOT223-TAB | LD1117S50TR | 1 | STM | STM | LD1117S50TR |  |  | EAR99 | NEC
LD1117S33TR | LOW DROP FIXED AND ADJUSTABLE POSITIVE VOLTAGE REGULATORS (3.3 Volts) | U14 | YES | REG_SOT223-TAB | LD1117S33TR | 1 | STM | STM | LD1117S33TR |  |  | EAR99 | NEC
STM32F103CBT6 | Medium-density performance line ARM-based 32-bit MCU with 128KB Flash | U15 | YES | ICC_LQFP48_7X7_P050 | STM32F103CBT6 | 1 | STM | STM | STM32F103CBT6 |  |  | 3A991A2 | NEC
LD3985M33R | Ultra low drop-low noise BiCMOS voltage, regulators low ESR capacitors compatible | U16 | YES | REG_SOT23-5L | LD3985M33R | 1 | STM | STM | LD3985M33R |  |  | EAR99 | NEC
ST890CDR | 1.2 A current limited high-side power switch with thermal shutdown | U17 | YES | ICC_SO8_5X4_P127 | ST890CDR | 1 | STM | STM | ST890CDR |  |  | EAR99 | NEC
EMIF02-USB03F2 | 2-line IPAD, EMI filter including ESD protection | U18, U20 | YES | ESD_FLIP-CHIP-BGA11_1P44X1P94_P050 | EMIF02-USB03F2 | 2 | STM | STM | EMIF02-USB03F2 |  |  | EAR99 | NEC
STMPS2141STR | Enhanced single channel power switches | U19 | YES | MOS_SOT23-5L | STMPS2141STR | 1 | STM | STM | STMPS2141STR |  |  | EAR99 | NEC
TSV631AILT | TSV631AILT Rail-to-rail input/output, 60 µA, 880 kHz, 5 V CMOS operational amplifiers | U21 | YES | SOT23-5 | TSV631AILT | 1 | STM | STM | TSV631AILT |  |  | EAR99 | NEC
Not Fitted (NX3225GD-8.00M) | Crystal 8Mhz, 8pF, -+50PPM, SMD | X1 | NO | CRY_NX3225GD_2P | XTAL_8M_NX3225GD | 1 | STM | NDK | NX3225GD 8MHz EXS00A-CG04874 |  |  | EAR99 | NEC
NX3215SA-32.768K | Crystal 32.768kHz, 6pF, -+20PPM, R=50K, SMD | X2 | YES | CRY_NX3215SA_2P | XTAL_32K_NX3215SA | 1 | STM | NDK | NX3215SA 32.768KHz EXS00A-MU00525 |  |  | EAR99 | NEC
NX3225GD-8.00M | Crystal 8Mhz, 8pF, -+50PPM, SMD | X3 | YES | CRY_NX3225GD_2P | XTAL_8M_NX3225GD | 1 | STM | NDK | NX3225GD 8MHz EXS00A-CG04874 |  |  | EAR99 | NEC
STM32L475VG-DISCO PCB 4L | PCB 4 layers 1.6mm, FR4 TG140. Size: 90x62mm | n/a | YES | PCB | PCB | 1 | Subcon | Dizic | MB1297 pcb |  |  | n/a | n/a
Sticker for order code | Sticker for order code (15mm x 3mm size) | n/a | NO |  |  | 1 | Subcon | Dizic | MB1297 sticker for order name |  |  | n/a | n/a
Sticker for board name | Sticker for board name (20mm x 5 mm size) | n/a | YES | MB1297 C-01 serial number with following format “YYWWNNNNN, with YY: Year; WW: Week, NNNNN for board nb |  | 1 | Subcon | Dizic | MB1297 sticker for board name |  |  | n/a | n/a
STM32L475VG-DISCO BLISTER | BLISTER | n/a | YES | Blister | Blister | 1 | Subcon | Dizic | MB1297 blister |  |  | n/a | n/a
STM32L475VG-DISCO Insert card | Insert card | n/a | YES | Insert card | Insert card | 1 | Subcon | Dizic | MB1297 insert card |  |  | n/a | n/a
Plastic Screw M3x6mm | Plastic Screw M3x6mm | Plastic screw | YES | Plastic Screw M3x6mm | Plastic Screw M3x6mm | 4 | Subcon |  | - |  |  | n/a | n/a
Spacer 14mm | Plastic Spacer D4.5x14, M3x0.5 | Plastic spacer | YES | Plastic Spacer D4.5x14, M3x0.5 | Plastic Spacer D4.5x14, M3x0.5 | 4 | Subcon |  | - |  |  | n/a | n/a

## Assembly req.
Bill of Materials
Source Data From:
Project:
Variant: |  | None
Creation Date: | 08/27/2012 | 13:33:45
Print Date: | 2016-12-06 | 42710.6553
MB1297C-01 Assembly Requirement
Comment | Designator | Footprint | Quantity | Assembly | Ordered by | Comments
| JP8 |  | 1 | open | Subcon | Reset
| JP5 |  | 1 | 1<->2 | Subcon | 5V_ST_LINK selection
| JP5 |  | 1 | closed | Subcon | Idd measurement disable
| JP6 |  | 1 | closed | Subcon | GOUND PINS
| JP7 |  | 1 | closed | Subcon | GOUND PINS

## revision history
MB1297C-01 history (modification compared to MB1297B-02)
nbr | Item | Comments
1 | Passive elements | manufacturer and part updated
2 | ECCN updates | for ISM43362-M3G-L44, M24SR64-Y and STSAFE-A100 components
3 | Sticker for order code | description and footprint updates
4 | Sticker for board name | description and footprint updates

## xl_DCF_History (hidden)
CLINAME | DATETIME | DONEBY | IPADDRESS | APPVER | RANDOM | CHECKSUM
ᥫᦄᥙᦂ᥷ᦉᦉ᥿᥼᥿᥻᥺ | ᥇᥈᥅᥈᥆᥅᥈᥆᥇᥇ᤶᤶ᥇᥆ᥐ᥇᥋ᥗᥣᤶ᤾ᥝᥣᥪ᥁᥎ᥐ᥆᤿ | ᥩᥪᥲᥙᦏᦈ᥿ᦂᤶᦏ᥷ᦄ᥽ | ᥩᥞᥰ᥇᥆᥋᥍᥌ | ᥉᥄᥈᥄᥇᥄᥆ | 22 | ᥊᥊᥋᥇